## EV-MCS-LVDRVZ_BOM
Analog Bill of Materials for EV-MCS-LVDRVZ-U2
Item Number | Quantity | Part Number | Part Reference | Description | Manufacturer | Mfg Part Number | Supplier | SupplierPartNumber
1 | 52 | BEC_ENC0250 | C1 C3 C9 C10 C12 C14 C15 C16 C17 C18 C19 C23 C24 C25 C31 C32 C35 C37 C38 C39 C40 C41 C42 C43 C44 C45 C46 C47 C48 C49 C50 C51 C55 C56 C57 C58 C59 C60 C93 C94 C95 C96 C107 C109 C111 C113 C115 C117 C118 C121 C135 C136 | CAP CERAMIC .100UF 50V X7R 0603 | Kemet | C0603C104K5RACTU | Digikey | 399-5089-1-ND
2 | 1 | BEC_ENC0233 | C2 | CAP CERM 1000PF 2000V X7R 1206 | AVX | 1206GC102KAT1A | Digikey | 478-2956-1-ND
3 | 4 | BEC_ENC0385 | C4 C5 C6 C7 | CAP CER 1.0UF 100V X7S 0805 | TDK Corporation | C2012X7S2A105K | Digikey | 445-5205-1-ND
4 | 1 | BEC_ENC0386 | C8 | CAP ELECT 330UF 63V TG SMD | Panasonic | EEV-TG1J331M | Digikey | PCE3664CT-ND
5 | 2 | BEC_ENC0376 | C11 C13 | CAP CERAMIC 100PF 50V NP0 0603 | Kemet | C0603C101J5GACTU | Digikey | 399-1061-1-ND
6 | 3 | BEC_ENC0602 | C20 C21 C22 | CAP CER 0.082UF 50V 10% X7R 0805 | Samsung | CL21B823KBCNNNC | Digikey | 1276-2547-1-ND
7 | 10 | BEC_ENC0563 | C26 C27 C108 C110 C112 C114 C116 C119 C120 C122 | CAP CER 10UF 16V 10% X5R 0805 | Taiyo Yuden | EMK212BJ106KG-T | Digikey | 587-1295-1-ND
8 | 3 | BEC_ENC0229 | C52 C53 C54 | CAP 10000PF 50V CERAMIC X7R 0603 | Kemet | C0603C103K5RACTU | Digikey | 399-1091-1-ND
9 | 10 | BEC_END0115 | D5 D6 D7 D9 D10 D11 D12 D13 D14 D16 | DIODE SWITCH 75V 200MW SOD323 | Diodes Inc | 1N4148WS-7-F | Digikey | 1N4148WS-FDICT-ND
10 | 1 | BEC_END0172 | D8 | DIODE ZENER 5W 39V SMB | Micro Commercial Co | SMBJ5366B-TP | Digikey | SMBJ5366B-TPMSCT-ND
11 | 1 | BEC_END0085 | D15 | LED GREEN TSS TYPE 0603 | Panasonic | LNJ312G83RA | Digikey | P11480CT-ND
12 | 1 | BEC_ENF0048 | F1 | POLYSWITCH .35A RESET FUSE SMD | RAYCHEM | NANOSMDC035F-2 | Digikey | NANOSMDC035FCT-ND
13 | 1 | BEC_ENJ0855 | J1 | CONN HEADER RT ANG 3POS 5.08MM | Phoenix Contact | 1757255 | Digikey | 277-1107-ND
14 | 1 | BEC_ENJ0777 | J2 | Fixed Terminal Blocks 5.08 4P HEADER 90DEG | Phoenix Contact | 1757268 | Mouser | 651-1757268
15 | 1 | BEC_ENJ0778 | J3 | Fixed Terminal Blocks 3.81 12P HEADER 90DE | Phoenix Contact | 1803374 | Mouser | 651-1803374
16 | 1 | BEC_ENJ0732 | JP1 | BERGSTIK II .100" SR STRAIGHT | FCI | 68000-103HLF | Digikey | 609-3461-ND
17 | 1 | BEC_ENL0060 | L1 | FERRITE 500MA 600 OHM 1206 SMD | Stward | HZ1206E601R-10 | Digikey | 240-2415-1-ND
18 | 1 | BEC_ENL0049 | L2 | SMD EMI Filters/Chip Ferrite Beads 50V 1.5A COMMON MODE | Murata | DLW5BSN102SQ2L | Mouser | 81-DLW5BSN102SQ2L
19 | 1 | BEC_ENJ0880 | P1 | CONN HEADER 32POS 2MM SMD TIN | Hirose | DF11CZ-32DP-2V(27) | Mouser | 798-DF11CZ-32DP-2V27
20 | 1 | BEC_ENJ0879 | P2 | CONN HEADER 12POS 2MM SMD TIN | Hirose | DF11CZ-12DP-2V(27) | Mouser | 798-DF11CZ-12DP-2V27
21 | 1 | BEC_ENJ0841 | P6 | CONN HEADER HS .5MM 180POS DL AU | Samtec | QTH-090-01-F-D-A | Samtec | QTH-090-01-F-D-A
22 | 1 | BEC_ENJ0840 | P9 | CONN HEADER HS .5MM 120POS DL AU | Samtec | QTH-060-01-F-D-A | Samtec | QTH-060-01-F-D-A
23 | 1 | BEC_ENQ0076 | Q1 | MOSFET N-CH 60V 270A D2PAK | International Rectifier | IRFS3006TRLPBF | Digikey | IRFS3006TRLPBFCT-ND
24 | 6 | BEC_ENQ0123 | Q2 Q3 Q4 Q5 Q6 Q7 | MOSFET N-CH 100V 180A D2PAK | International Rectifier | IRFS4010PBF | Digikey | IRFS4010PBF-ND
25 | 1 | BEC_ENR0983 | R1 | RES .004 OHM 1W 1% 2512 SMD | Vishay/Dale | WSL25124L000FEA | Digikey | WSLG-.004CT-ND
26 | 1 | BEC_TB0052 | R2 | DNP
27 | 1 | BEC_ENR0514 | R3 | 0603 Thick Film Chip Resistors 1/10watt 150Kohms 1% | VISHAY/DALE | CRCW0603150KFKEA | Mouser | 71-CRCW0603-150K-E3
28 | 10 | BEC_ENR0984 | R4 R11 R12 R13 R20 R21 R22 R28 R29 R30 | RES 20.0 OHM 1/10W 1% 0603 SMD | Vishay/Dale | CRCW060320R0FKEA | Digikey | 541-20.0HCT-ND
29 | 1 | BEC_ENR0515 | R5 | 0603 Thick Film Chip Resistors 1/10watt 4.99Kohms 1% | VISHAY/DALE | CRCW06034K99FKEA | Mouser | 71-CRCW0603-4.99K-E3
30 | 31 | BEC_ENR0642 | R6 R7 R8 R15 R16 R17 R24 R25 R26 R37 R39 R41 R42 R43 R46 R47 R48 R49 R51 R53 R54 R55 R57 R59 R60 R64 R65 R66 R67 R68 R69 | RES 10.0K OHM 1/10W 1% 0603 SMD | VISHAY/DALE | CRCW060310K0FKEA | Digikey | 541-10.0KHCT-ND
31 | 1 | BEC_ENR0417 | R9 | RES 1.00M OHM 1/10W 1% 0603 SMD | VISHAY/DALE | CRCW06031M00FKEA | Digikey | 541-1.00MHCT-ND
32 | 1 | BEC_ENR0671 | R10 | RES 2.20K OHM 1/10W 1% 0603 SMD | VISHAY/DALE | CRCW06032K20FKEA | Digikey | 541-2.20KHCT-ND
33 | 2 | BEC_ENR1212 | R14 R23 | RES 15.4K OHM 1/10W 1% 0603 SMD | Vishay/Dale | CRCW060315K4FKEA | Digikey | 541-15.4KHCT-ND
34 | 2 | BEC_ENR0423 | R18 R19 | 0603 Thick Film Chip Resistors 1/10watt 2Kohms 1% | VISHAY/DALE | CRCW06032K00FKEA | Mouser | 71-CRCW0603-2K-E3
35 | 1 | BEC_ENR1020 | R27 | RES 9.10K OHM 1/10W 1% 0603 SMD | Vishay/Dale | CRCW06039K10FKEA | Digikey | 541-9.10KHCT-ND
36 | 1 | BEC_ENR0976 | R31 | RES 35.7K OHM 1/10W 1% 0603 SMD | Vishay/Dale | CRCW060335K7FKEA | Digikey | 541-35.7KHCT-ND
37 | 1 | BEC_ENR0436 | R32 | 0603 Thick Film Chip Resistors 1/10watt 330ohms 1% | VISHAY/DALE | CRCW0603330RFKEA | Mouser | 71-CRCW0603-330-E3
38 | 3 | BEC_ENR0410 | R33 R34 R36 | 0603 Thick Film Chip Resistor, 1/10W, 100ohms 1% | VISHAY/DALE | CRCW0603100RFKEA | MOUSER | 71-CRCW0603-100-E3
39 | 4 | BEC_ENR0900 | R38 R44 R50 R56 | RES 191K OHM 1/10W 1% 0603 SMD | Vishay/Dale | CRCW0603191KFKEA | Digikey | 541-191KHCT-ND
40 | 4 | BEC_ENR0518 | R40 R45 R52 R58 | 0603 Thick Film Chip Resistors 1/10watt 20Kohms 1% | VISHAY/DALE | CRCW060320K0FKEA | Mouser | 71-CRCW0603-20K-E3
41 | 10 | BEC_ENR0438 | R61 R62 R63 R70 R71 R72 R158 R159 R160 R161 | RES 10.0 OHM 1/10W 1% 0603 SMD | VISHAY/DALE | CRCW060310R0FKEA | Digikey | 541-10.0HCT-ND
42 | 2 | BEC_ENR1209 | R122 R129 | RES .05 OHM 5W 1% 2818 SMD | Vishay/Dale | WSH2818R0500FEA | Digikey | WSHA-.05CT-ND
43 | 10 | BEC_ENR0952 | R154 R155 R156 R162 R184 R186 R187 R188 R190 R191 | RES 0.0 OHM .25W 0603 SMD | Vishay/Dale | CRCW06030000Z0EAHP | Digikey | 541-0.0SBCT-ND
44 | 3 | BEC_ENR0884 | R157 R163 R164 | DNP
45 | 1 | BEC_ENR1043 | R189 | RES 0.0 OHM 1/8W 5% 0805 SMD | VISHAY/DALE | CRCW08050000Z0EA | DIGIKEY | 541-0.0ACT-ND
46 | 4 | BEC_ENR0978 | RS1 RS2 RS3 RS4 | RES .01 OHM 3W 1% 3637 SMD | Vishay/Dale | WSL3637R0100FEA | Digikey | WSLI-.01CT-ND
47 | 2 | BEC_ENJ0465 | TP1 TP19 | TEST POINT PC MINI .040"D RED | Keystone | 5000 | Digikey | 5000K-ND
48 | 8 | BEC_ENJ0466 | TP2 TP14 TP15 TP23 TP34 TP35 TP36 TP37 | TEST POINT PC MINI .040"D BLACK | Keystone | 5001 | Digikey | 5001K-ND
49 | 27 | BEC_ENJ0467 | TP3 TP4 TP5 TP6 TP7 TP8 TP9 TP10 TP11 TP12 TP13 TP16 TP17 TP18 TP20 TP21 TP22 TP24 TP25 TP26 TP27 TP28 TP29 TP30 TP31 TP32 TP33 | TEST POINT PC MINI .040"D WHITE | Keystone | 5002 | Digikey | 5002K-ND
50 | 1 | BEC_ENI0483 | U1 | IC OVERVOLT PROT REG 12-DFN | Linear Technology | LT4356CDE-1#PBF | Digikey | LT4356CDE-1#PBF-ND
51 | 1 | BEC_ENI0735 | U2 | IC GATE DRIVER HV 3PHASE 28-SOIC | International Rectifier | IRS2336DSTRPBF | Digikey | IRS2336DSTRPBFCT-ND
52 | 3 | BEC_ENI1115 | U4 U5 U6 | IC CURRENT MONITOR 0.5% 8SOIC | Analog Devices | AD8210YRZ | Digikey | AD8210YRZ-ND
53 | 1 | BEC_ENI0737 | U7 | CONV DC/DC 1.5W SNGL 5V 12V PCB | TDK Corporation | CC1R5-0512SF-E | Digikey | 445-2448-ND
54 | 3 | BEC_ENI0741 | U9 U10 U12 | IC RCVR DIFF LVDS 1CH 8SOIC | Analog Devices | ADN4662BRZ | Digikey | ADN4662BRZ-ND
55 | 6 | BEC_ENI0739 | U13 U14 U15 U20 U21 U22 | IC BUFF DVR TRI-ST N-INV 5TSSOP | NXP Semiconductor | 74LVC1G125GW,125 | Digikey | 568-3005-1-ND
56 | 4 | BEC_ENI0732 | U16 U17 U18 U19 | IC OPAMP CHOPPER R-R TSOT23-5 | Analog Devices | AD8628AUJZ-REEL7 | Digikey | AD8628AUJZ-REEL7CT-ND
57 | 2 | BEC_ENI1060 | U35 U42 | IC MODULATOR SIGMA-DELTA 16SOIC | Analog Devices | AD7403RI
58 | 1 | BEC_ENI0736 | U3 | IC OPAMP CHOPPER R-R DUAL 8MSOP | Analog Devices | AD8629ARMZ | Digikey | AD8629ARMZ-REELCT-ND
59 | 2 | BEC_ENI0970 | U87 U88 | IC DGTL ISOLATOR W/DC-DC 16SOIC | Analog Devices | ADUM5000ARWZ | Digikey | ADUM5000ARWZ-ND
Mating Connectors / Kit Peripherals
60 | 1 |  |  | CONN TERM BLK PLUG 1-4POS 5.08MM | Phoenix Contact | 1758377 | Digikey | 277-1966-ND
61 | 1 |  |  | CONN TERMBLOCK PLUG 12POS 3.81MM | Phoenix Contact | 1803675 | Digikey | 277-1171-ND
62 | 1 |  |  | CONN TERMBLOCK PLUG 1-3POS 5.08MM | Phoenix Contact | 1762208 | Digikey | 277-1965-ND
63 | 1 |  |  | SHUNT, ECON, PHBR 5AU, BLACK | TE Connectivity | 382811-8 | Digikey | A26228-ND
64 |  |  |  | BLDC Motor, 3ph, 24V, 6000RPM, Dual Shaft | Anaheim Automation | BLY17D-24V-6000
65 |  |  |  | Encoder Kit, 500 counts/rev, A qyad B diff, 5mm bore | US Digital | E8P-500-197-D-H-M-B
66 |  |  |  | cable for encoder, 6 pin, shielded, micro/free leads | US Digital | CA-MIC6-SH-NC-2
67 |  |  |  | CABLE USB RS232 W/THUMB SCREW 2M | FTDI | UT232R-200
68 |  |  |  | POWER SUP MEDICAL 100W 24V 4.2A | Iccnexergy | MWA100024A-12A
69 |  |  |  | CORD 18AWG 3 COND SVT BLACK NA | Qualtek | 212004-01
Hardware/Packaging
70 | 2 |  |  | Standoffs & Spacers M3X0.5 M/F 5mm NYL Stdoff |  |  | McMaster | 95783A301
71 | 6 |  |  | Standoffs & Spacers M3X0.5 M/F 19mm NYL Stdoff |  |  | McMaster | 95783A324
72 | 0.12 |  |  | NUT, NYLON, M3 PK50 | DURATOOL | 1110030 | Newark | 72C2312
73 | 1 |  |  | BOX - 15 1/8 x 11 1/8 x 3" | ULINE | S-11240 | ULINE | S-11240
74 | 1 |  |  | Quickstart Guide
75 | 1 |  |  | LABEL